## Sheet1
Section | Subsection | SimCADO_class | Keyword | Default_value | Data_Source | Last_Update | SimCADO_Implementation | Comments | Plot | Short_Description | Status | Data_format | Goal | Responsible_WP
MICADO optical elements | Point spread function | SCOPE | SCOPE_PSF_FILE | data/PSF_POPPY.fits | Generated by JWST/POPPY | 02.11.2016 |  |  | n
Currently waiting on SCAO PSFs for the default. If there are none ready, we will ship with the ESO LTAO PSFs from the 2012 AO study for a 42m mirror. Other options include using the POPPY PSF simulator from the JWST to make PSFs on the fly
| Atmospheric Dispersion Correction | INST | INST_ADC_PERFORMANCE | 100 | Best guess | 02.11.2016 |  | REAL DATA NEEDED
|  | INST | INST_ADC_NUM_SURFACES | 8 | Email from Ric | 02.11.2016 |  | Source needed
|  | INST | INST_ADC_TC | data/TC_ADC.dat | Best guess | 02.11.2016 |  | REAL DATA NEEDED | y
The number of surfaces in the ADC is set to 8. A constant transmission curve of 0.98 is assumed for each of these surfaces, thus the total throughput of a perfectly functioning ADC is `0.98^8 = 0.85` over the wavelength range 0.5-3.0um SimCADO implements an inverse ADC. It assumes that the ADC corrects perfectly for the dispersion induced by the atmosphere. If the ADC isn't working as it should, i.e. `INST_ADC_PERFORMANCE` less than 100%, SimCADO calculates the distance an uncorrected image/slice would be from the centre of the FoV, then shifts the image/slice by `shift = AD * (1 - 0.01 * INST_ADC_PERFORMANCE)`. By calculating this shift for each slice in the spectral cube, SimCADO recreates the smearing effect of an imperfect ADC
| Derotator | INST | INST_DEROT_PERFORMANCE | 100 | Best guess | 02.11.2016 |  | REAL DATA NEEDED
|  | INST | INST_DEROT_PROFILE | linear | Best guess | 02.11.2016 |  | REAL DATA NEEDED
**Not fully implemented** Similar to the ADC, SimCADO assumes the derotator is perfect. If the performance is less that 100%, SimCADO calculates the field rotation based on the `OBS_EXPTIME` value and then creates a series of rotated focal plane readouts and adds them together to simulate the rotational smear of a poor derotator performance. `INST_DEROT_PROFILE` can be linear or gaussian
| MICADO mirrors | INST | INST_NUM_MIRRORS | 11 | Email from Ric | 02.11.2016 |  | Source needed
|  | INST | INST_MIRROR_TC | data/TC_mirror_mgf2agal.dat | ESO E-ELT technical database | 02.11.2016 |  | REAL DATA NEEDED | y
For Wide-field (4mas) mode, 11 mirrors are in the optical train. For Zoom (1.5mas) mode, 13 mirrors are used. The default mirror coating is currently the same as the E-ELTs MgF2 coating with a AgAl protective layer. **Are MICADOs mirror coatings similar?**
| Filters | INST | INST_FILTER_TC | data/TC_filter_K.dat | ESO E-ELT technical database | 02.11.2016 |  |  | y
The transmission curves for filters are for the filter as a whole unit. Individual surface transmission curves (i.e. 2 per filter) are not taken into account. SimCADO currently accepts all the broadband filters in the MICADO wavelength range as well as a series of narrow band filters: * I, z, Y, J, H, Ks, K * Bracket Gamma (2.16um) * Paschen Beta (1.28um) * CH4 at 1.69um * CH4 at 2.27um * FeII at 1.66um * H2 at 2.12um * H2O at 2.04um * NH3 at 1.52um More filters can be added upon request
| Cryostat window | INST | INST_ENTR_NUM_SURFACES | 4 | Email from Ric | 02.11.2016
|  | INST | INST_ENTR_WINDOW_TC | data/TC_window.dat | Best guess | 02.11.2016 |  |  | y
| Instrumental distorion | INST | INST_DISTORTION_MAP | none | Currently not implemented in SimCADO | 02.11.2016
| Dichroics | INST | INST_DICHROIC_NUM_SURFACES | 2 | Best guess | 02.11.2016
|  |  | INST_DICHROIC_TC | data/TC_dichroic.dat | Best guess | 02.11.2016 |  |  | y
The question is if these are really necessary in the simulations, seeing as they only affect a small area of the pupil
| Pupil optics | INST | INST_PUPIL_NUM_SURFACES | 2 | Email from Ric | 02.11.2016 |  | Source needed
|  | INST | INST_PUPIL_TC | data/TC_pupil.dat | Best guess | 02.11.2016 |  | REAL DATA NEEDED
**How do the pupil optics affect the image in practical terms?**
MICADO Detector effects | Quantum efficiency | FPA | FPA_QE | data/TC_detector_H4RG.dat |  |  |  | Source needed | y
| Chip noise characteristics | FPA | FPA_USE_NOISE | yes
|  | FPA | FPA_NOISE_PATH | data/FPA_noise.fits
|  | FPA | FPA_READOUT_MEDIAN | 4
|  | FPA | FPA_READOUT_STDEV | 1
|  | FPA | FPA_DARK_MEDIAN | 0.01
|  | FPA | FPA_DARK_STDEV | 0.01
If a noise file (`FPA_NOISE_PATH`) is provided, then this is used as the chip noise. This file must however be downloaded and added to the package as it is not shipped with SimCADO due to size `FPA_USE_NOISE` toggles the detector noise on and off Read noise and dark current are based on the defaults from the Hawaii xRG noise generator code (Rauscher 2015)
| Chip dynamic range |  | FPA_GAIN | 1
|  |  | FPA_WELL_DEPTH | 100000
|  |  | FPA_LINEARITY_CURVE | none
| Hawaii 4RG Simulator | HXRG | HXRG_NUM_OUTPUTS | 32 |  |  | Number of read out channels per chip
|  | HXRG | HXRG_NUM_ROW_OH | 8 |  |  | Number of row overhead in pixels
|  | HXRG | HXRG_CORR_PINK | 3 |  |  | Factor for correlated pink noise
|  | HXRG | HXRG_UNCORR_PINK | 1 |  |  | Factor for uncorrelated pink noise
|  | HXRG | HXRG_ALT_COL_NOISE | 0.5 |  |  | Factor for Alternating Column Noise
|  | HXRG | HXRG_PEDESTAL | 4 |  |  | Magnitude of pedestal drift
These values are the defaults from the Hawaii xRG noise generator code (Rauscher 2015) [https://arxiv.org/abs/1509.06264]()
| Pixel sensitivity | FPA | FPA_PIXEL_MAP | none
|  | FPA | FPA_DEAD_PIXELS | 1% | Simms+ 2007 for H2RG | 02.11.2016
|  | FPA | FPA_DEAD_LINES | 1%
The pixel sensitivity of a detector. Can be specified as a FITS file covering the 4k detector, or a random sample of dead lines/pixels. The default is `FPA_PIXEL_MAP = none`, and so SimCADO creates dead pixels and lines The units are in [%], i.e. the default values are 1% **Needs to be revised for hot pixels**
| Detector layout | FPA | FPA_CHIP_LAYOUT | data/FPA_chip_layout_small.dat
For the sake of quick computations, the default value for the SimCADO detector array (`small`) describes a single 1024x1024 pixel windowed read-out at the centre of the FoV. This allows the user to gain a quick look at whether the output will be useful before investing >10 minutes is a full simulation. Acceptable values for `FPA_CHIP_LAYOUT` * "small" - 1x 1k-detector centred in the FoV * "centre" - 1x 4k detector centred in the FoV * "wide" - 9x 4k-detector as per MICADO wide field mode (4mas) * "zoom" - 9x 4k-detector as per MICADO zoom mode (1.5mas) * "default" - depends on "mode" keyword. Full MICADO detector array. Custom layouts for different windowing schemes are also possible by specifying the position of the centre of the window and its width/height in pixels in `arcsec` relative to the centre of the FoV.
MICADO Detector read modes
External optical elements | MAORY mirrors | INST | INST_NUM_AO_MIRRORS | 8 | Best guess | 02.11.2016 |  | REAL DATA NEEDED
|  | INST | INST_MIRROR_AO_TC | data/TC_mirror_mgf2agal.dat | Best guess | 02.11.2016 |  | REAL DATA NEEDED | n
|  | INST | INST_MIRROR_AO_SUM_AREA | 6.28 m^2 | Best guess | 02.11.2016
|  | INST | INST_MIRROR_AO_TEMP | 0 deg Celcius | Best guess | 02.11.2016
The same mirror coating is assumed for the MAORY mirrors as for the E-ELT and MICADO Here we also assume 8x 1m class mirrors, held at ambient temperature emitting as grey bodies. The total surface area (`INST_MIRROR_AO_SUM_AREA`) of all mirrors in the AO system are used for the thermal background
Telescope optics | E-ELT optical surfaces | SCOPE | SCOPE_NUM_MIRRORS | 5 | ESO E-ELT optics webpage | 02.11.2016
|  | SCOPE | SCOPE_M1_TC | data/TC_mirror_mgf2agal.dat | ESO E-ELT optics webpage | 02.11.2016 |  |  | y
|  | SCOPE | SCOPE_M1_TEMP | 0 deg Celcius
|  | SCOPE | SCOPE_M1_DIAMETER_OUT | 37.3 | ESO E-ELT optics webpage | 02.11.2016
|  | SCOPE | SCOPE_M1_DIAMETER_IN | 11.1 | ESO E-ELT optics webpage | 02.11.2016
|  | SCOPE | SCOPE_M2_DIAMETER_OUT | 4.2 | ESO E-ELT optics webpage | 02.11.2016
|  | SCOPE | SCOPE_M2_DIAMETER_IN | 0.545 | ESO E-ELT optics webpage | 02.11.2016
|  | SCOPE | SCOPE_M3_DIAMETER_OUT | 3.8 | ESO E-ELT optics webpage | 02.11.2016
|  | SCOPE | SCOPE_M3_DIAMETER_IN | 0.14 | ESO E-ELT optics webpage | 02.11.2016
|  | SCOPE | SCOPE_M4_DIAMETER_OUT | 2.4 | ESO E-ELT optics webpage | 02.11.2016
|  | SCOPE | SCOPE_M4_DIAMETER_IN | 0. | ESO E-ELT optics webpage | 02.11.2016
|  | SCOPE | SCOPE_M5_DIAMETER_OUT | 2.4 | ESO E-ELT optics webpage | 02.11.2016
|  | SCOPE | SCOPE_M5_DIAMETER_IN | 0. | ESO E-ELT optics webpage | 02.11.2016
|  | SCOPE | SCOPE_M6_DIAMETER_OUT | 2.4
|  | SCOPE | SCOPE_M6_DIAMETER_IN | 0.
| Wind jitter and telescope vibrations | SCOPE | SCOPE_JITTER_FWHM | 0.001 arcsec
|  | SCOPE | SCOPE_DRIFT_DISTANCE | 0 arcsec/sec
|  | SCOPE | SCOPE_DRIFT_PROFILE | linear
Atmospheric Effects | Background light | ATMO | ATMO_USE_ATMO_BG | yes
|  |  | ATMO_EC | data/skytable.fits
|  |  | ATMO_BG_MAGNITUDE | data/EC_sky_magnitude.dat
| Transmission | ATMO | ATMO_TC | data/skytable.fits
| Atmospheric conditions | ATMO | ATMO_TEMPERATURE | 0 deg Celcius
|  |  | ATMO_PRESSURE | 750 millibar
|  |  | ATMO_REL_HUMIDITY | 60%
| Telescope location parameters | SCOPE | SCOPE_ALTITUDE | 3060 m
|  | SCOPE | SCOPE_LATITUDE | -24.589167 deg
|  | SCOPE | SCOPE_LONGITUDE | -70.192222 deg
EOF