## Sheet1
Section | Subsection | SimCADO_class | Keyword | Default_value | Data_Source | Last_Update | SimCADO_Implementation | Comments | Plot | Short_Description | Status | Data_format | Goal | Responsible_WP
MICADO Spatial effects | Point spread function | [5 empty] | What happens before the deformable mirrors is a mystery to SimCADO. All SimCADO needs is the effective PSF for the chosen AO mode. Currently SimCADO assumes a single PSF for the whole field. This will change when position dependent PSFs become available SCAO PSFs have been provided by Yann Clenet for the JHK. LTAO PSFs from ESOs 2012 study are included. Ideal (no atmosphere) generated by the JWST POPPY optics tool are also included.
|  | SCOPE | SCOPE_PSF_FILE | data/PSF_SCAO.fits | Yann Clenet | 11.11.2016 |  | NEEDED : MCAO PSF, SCAO position-dep PSFs | im | ["scao" (default), <filename>, "ltao", "mcao", "poppy"] import a PSF from a file.
| Atmospheric Dispersion Correction | [5 empty] | The number of surfaces in the ADC is set to 8. A constant transmission curve of 0.98 is assumed for each of these surfaces, thus the total throughput of a perfectly functioning ADC is `0.98^8 = 0.85` over the wavelength range 0.5-3.0um SimCADO implements an inverse ADC. It assumes that the ADC corrects perfectly for the dispersion induced by the atmosphere. If the ADC isn't working as it should, i.e. `INST_ADC_PERFORMANCE` less than 100%, SimCADO calculates the distance an uncorrected image/slice would be from the centre of the FoV, then shifts the image/slice by `shift = AD * (1 - 0.01 * INST_ADC_PERFORMANCE)`. By calculating this shift for each slice in the spectral cube, SimCADO recreates the smearing effect of an imperfect ADC. What is needed is real model for how the ADC residuals affect the image on the focal plane
|  | INST | INST_ADC_PERFORMANCE | 100 | Best guess | 02.11.2016 |  | NEEDED : Model for ADC, unless % performance metric is OK. How does slip/give translate to FP shift? |  | [%] how well the ADC does its job
|  | INST | INST_ADC_NUM_SURFACES | 8 | Email from Ric | 02.11.2016 |  | NEEDED : Number of surfaces, unless a curve/number can be supplied for the whole ADC. |  | number of surfaces in the ADC
|  | INST | INST_ADC_TC | data/TC_ADC.dat | Best guess | 02.11.2016 |  | NEEDED : Real TC or at least approx %. Is TC dependent on position of prisms? | y | transmission curve of the ADC
| Derotator | [5 empty] | **Not fully implemented** Similar to the ADC, SimCADO assumes the derotator is perfect. If the performance is less that 100%, SimCADO calculates the field rotation based on the `OBS_EXPTIME` value and then creates a series of rotated focal plane readouts and adds them together to simulate the rotational smear of a poor derotator performance. `INST_DEROT_PROFILE` can be linear or gaussian
|  | INST | INST_DEROT_PERFORMANCE | 100 | Best guess | 02.11.2016 |  | NEEDED : How do distances (mm, um) translate to FP angles (mas, arcsec) |  | [%] how well the derotator derotates
|  | INST | INST_DEROT_PROFILE | linear | Best guess | 02.11.2016 |  | NEEDED : Is a linear shift OK? Whats the best model for this? |  | [linear, gaussian] the profile with which it does it's job
MICADO transmission effects | MICADO mirrors | [5 empty] | For Wide-field (4mas) mode, 11 mirrors are in the optical train. For Zoom (1.5mas) mode, 13 mirrors are used. The default mirror coating is currently the same as the E-ELTs MgF2 coating with a AgAl protective layer. **Are MICADOs mirror coatings similar?**
|  | INST | INST_NUM_MIRRORS | 11 | MICADO optical design | 02.11.2016 |  |  |  | number of reflecting surfaces in MICADO
|  | INST | INST_MIRROR_TC | data/TC_mirror_mgf2agal.dat | ESO E-ELT technical database | 02.11.2016 |  | NEEDED : What coating materials are we going to use? Which possibilities? | y | If "default", INST_MIRROR_TC = SCOPE_M1_TC
| Filters | [5 empty] | The transmission curves for filters are for the filter as a whole unit. Individual surface transmission curves (i.e. 2 per filter) are not taken into account. SimCADO currently accepts all the broadband filters in the MICADO wavelength range as well as a series of narrow band filters: * I, z, Y, J, H, Ks, K * Bracket Gamma (2.16um) * Paschen Beta (1.28um) * CH4 at 1.69um * CH4 at 2.27um * FeII at 1.66um * H2 at 2.12um * H2O at 2.04um * NH3 at 1.52um More filters can be added upon request
|  | INST | INST_FILTER_TC | data/TC_filter_Ks.dat | ESO E-ELT technical database | 02.11.2016 |  | NEEDED : Which filters will be available | y | [<filename>, string(filter name)] List acceptable filters with >>> simcado.optics.get_filter_set()
| Cryostat window | [5 empty] | The entrance window for MICADO. At the moment we assume a transmission of approx 95% per surface.
|  | INST | INST_ENTR_NUM_SURFACES | 4 | Email from Ric | 02.11.2016 |  | NEEDED : Is the number for a single surface or for the whole entrance window? |  | number of surfaces on the entrance window
|  | INST | INST_ENTR_WINDOW_TC | data/TC_window.dat | Best guess | 02.11.2016 |  | NEEDED : Ideally a transmission curve for the full window. Also acceptable is a single number. At the least, a meterial name/composition so that I can search | y | [<filename>, "default"]
| Instrumental distorion | [5 empty] | Much like the PSF, SimCADO only cares about the total distortion introduced to the system. Our idea to implement this to take 2x 2D arrays for the focal plane, one each for the x and y shifts introduced by the distorion. SimCADO will then interpolate for each photon source position and make the x,y shifts accordingly.
|  | INST | INST_DISTORTION_MAP | none | Currently not implemented in SimCADO | 02.11.2016 |  | NEEDED : ideally an rough estimate of the current distorion. Acceptable would be a number for the distortion at the edge of the FoV |  | path to distortion map
| Surface roughness | [5 empty] | Due to surface errors (order 50nm?) some percentage of the light is scattered. This translates effectively into an additional transmission curve+ emission curve, where the transmission is reduced by the percentage given in `INST_SURFACE_FACTOR` and the lost photons (`=1-INST_SURFACE_FACTOR`) are added to the background light contribution over the full focal plane This approach is probably unrealistic as not nearly all the scattered light makes it to the detectors
|  | INST | INST_SURFACE_FACTOR | data/TC_surface.dat | Email from Ric | 02.11.2016 |  | NEEDED : wavelength dep curve for loss of light over [0.7, 2.5]um. Also, % of scattered light that makes it to detector | y | Wavelength dependent effect on transmission due to surface roughness.
| Dichroics | [5 empty] | The question is if these are really necessary in the simulations, seeing as they only affect a small area of the pupil The dichroic in MAORY is important though.
|  | INST | INST_DICHROIC_NUM_SURFACES | 2 | Best guess | 02.11.2016 |  | Is the TC for a full element or per surface? |  | number of surfaces on the entrance window
|  |  | INST_DICHROIC_TC | data/TC_dichroic.dat | Best guess | 02.11.2016 |  | Currently we are assuming 100% transmission. What material? | y | [<filename>, "default"]
| Pupil optics | [5 empty] | **How do the pupil optics affect the image in practical terms?**
|  | INST | INST_PUPIL_NUM_SURFACES | 2 | Email from Ric | 02.11.2016 |  | Is the TC for a single or both surfaces? |  | number of surfaces on the pupil window
|  | INST | INST_PUPIL_TC | data/TC_pupil.dat | Best guess | 02.11.2016 |  | NEEDED : Did I understand this will be Zerodur+Cr |  | [<filename>, "default"]
MICADO Detector effects | Quantum efficiency
|  | FPA | FPA_QE | data/TC_detector_H4RG.dat | Can‘t remember where I got this from |  |  | Source needed | y | Quantum efficiency of detector.
| Chip noise characteristics | [5 empty] | If a noise file (`FPA_NOISE_PATH`) is provided, then this is used as the chip noise. This file must however be downloaded and added to the package as it is not shipped with SimCADO due to size `FPA_USE_NOISE` toggles the detector noise on and off Read noise and dark current are based on the defaults from the Hawaii xRG noise generator code (Rauscher 2015)
|  | FPA | FPA_USE_NOISE | yes | [5 empty] | [yes/no]
|  | FPA | FPA_NOISE_PATH | data/FPA_noise.fits |  |  |  |  | im | [default/generate/filename] if "generate": use NGHxRG to create a noise frame
|  | FPA | FPA_READOUT_MEDIAN | 4 | [5 empty] | e-/px
|  | FPA | FPA_READOUT_STDEV | 1 | [5 empty] | e-/px
|  | FPA | FPA_DARK_MEDIAN | 0.01 | [5 empty] | e-/s/px
|  | FPA | FPA_DARK_STDEV | 0.01 | [5 empty] | e-/s/px
Chip dynamic range
|  |  | FPA_GAIN | 1 | [5 empty] | e- to ADU conversion
|  |  | FPA_WELL_DEPTH | 100000 | [5 empty] | number of photons collectable before pixel is full
|  |  | FPA_LINEARITY_CURVE | data/FPA_linearity.dat |  |  |  |  | yll | [<filename>, "none", "default"]
| Hawaii 4RG Simulator | [5 empty] | These values are the defaults from the Hawaii xRG noise generator code (Rauscher 2015)
|  | HXRG | HXRG_NUM_OUTPUTS | 64 |  |  | Number of read out channels per chip
|  | HXRG | HXRG_NUM_ROW_OH | 8 |  |  | Number of row overhead in pixels
|  | HXRG | HXRG_CORR_PINK | 3 |  |  | Factor for correlated pink noise
|  | HXRG | HXRG_UNCORR_PINK | 1 |  |  | Factor for uncorrelated pink noise
|  | HXRG | HXRG_ALT_COL_NOISE | 0.5 |  |  | Factor for Alternating Column Noise
|  | HXRG | HXRG_PEDESTAL | 4 |  |  | Magnitude of pedestal drift
| Pixel sensitivity | [5 empty] | The pixel sensitivity of a detector. Can be specified as a FITS file covering the 4k detector, or a random sample of dead lines/pixels. The default is `FPA_PIXEL_MAP = none`, and so SimCADO creates dead pixels and lines The units are in [%], i.e. the default values are 1% **Needs to be revised for hot pixels**
|  | FPA | FPA_PIXEL_MAP | none | [5 empty] | path to a FITS file with the pixel sensitivity map
|  | FPA | FPA_DEAD_PIXELS | 1 | Simms+ 2007 for H2RG | 02.11.2016 |  |  |  | [%] if FPA_PIXEL_MAP=none, a percentage of detector pixel which are dead
|  | FPA | FPA_DEAD_LINES | 1 | [5 empty] | [%] if FPA_PIXEL_MAP=none, a percentage of detector lines which are dead
| Detector layout | [5 empty] | For the sake of quick computations, the default value for the SimCADO detector array (`small`) describes a single 1024x1024 pixel windowed read-out at the centre of the FoV. This allows the user to gain a quick look at whether the output will be useful before investing >10 minutes is a full simulation. Acceptable values for `FPA_CHIP_LAYOUT` * "small" - 1x 1k-detector centred in the FoV * "centre" - 1x 4k detector centred in the FoV * "wide" - 9x 4k-detector as per MICADO wide field mode (4mas) * "zoom" - 9x 4k-detector as per MICADO zoom mode (1.5mas) * "default" - depends on "mode" keyword. Full MICADO detector array. Custom layouts for different windowing schemes are also possible by specifying the position of the centre of the window and its width/height in pixels in `arcsec` relative to the centre of the FoV.
|  | FPA | FPA_CHIP_LAYOUT | data/FPA_chip_layout_small.dat | [5 empty] | ["small", "centre", "wide", "zoom", "full", <filename>] description of the chip layout on the detector array
MICADO Detector read modes
External optical elements | MAORY mirrors | [5 empty] | The same mirror coating is assumed for the MAORY mirrors as for the E-ELT and MICADO Here we also assume 7x mirrors, held at ambient temperature emitting as grey bodies. The total surface area (`INST_MIRROR_AO_SUM_AREA`) of all mirrors in the AO system are used for the thermal background
|  | INST | INST_USE_AO_MIRROR_BG | [6 empty] | [yes/no]
|  | INST | INST_NUM_AO_MIRRORS | 7 | Best guess | 02.11.2016 |  | REAL DATA NEEDED |  | number of reflecting surfaces between telescope and instrument (i.e. MAORY)
|  | INST | INST_MIRROR_AO_TC | data/TC_mirror_mgf2agal.dat | Best guess | 02.11.2016 |  | REAL DATA NEEDED | n | If "default", INST_MIRROR_AO_TC = SCOPE_M1_TC
|  | INST | INST_AO_TEMPERATURE | 0 | Best guess | 02.11.2016 |  |  |  | deg Celsius - inside temp of AO module
|  | INST | INST_MIRROR_AO_LIST | data/EC_mirrors_ao.tbl |  |  |  |  | tbl | List of mirrors in the AO.
Telescope optics | E-ELT optical surfaces | [5 empty] | The optical surfaces for the telescope. SimCADO only cares about the transmission of the mirrors. MICADO only cares about the post-AO PSF, and so does SimCADO Telescope Jitter (wind, vibrations) and tracking drift are taken into account in a very basic fashion, similar to the ADC shift
|  | SCOPE | SCOPE_M1_TC | data/TC_mirror_mgf2agal.dat | ESO E-ELT optics webpage | 02.11.2016 |  |  | y | [<filename>, "default"] Mirror reflectance curve.
|  | SCOPE | SCOPE_M1_TEMP | 0 |  |  |  | Assumption that the outside temperature is around 0 deg |  | deg Celsius - temperature of mirror
|  | SCOPE | SCOPE_MIRROR_LIST | data/EC_mirrors_scope.tbl | ESO E-ELT optics webpage | 02.11.2016 |  |  |  | [<filename>, "default"] List of mirror sizes
Wind jitter and telescope vibrations
|  | SCOPE | SCOPE_JITTER_FWHM | 0.001 | [5 empty] | [arcsec] gaussian telescope jitter (wind, tracking)
|  | SCOPE | SCOPE_DRIFT_DISTANCE | 0 | [5 empty] | [arcsec/sec] the drift in tracking by the telescope
|  | SCOPE | SCOPE_DRIFT_PROFILE | linear | [5 empty] | [linear, gaussian] the drift profile. If linear, simulates when tracking is off. If gaussian, simulates rms distance of tracking errors
Atmospheric Effects | Background light
|  | ATMO | ATMO_USE_ATMO_BG | yes | [5 empty] | [yes/no]
|  |  | ATMO_EC | data/skytable.fits | SkyCalc Uni IBK | 2016-01-01 |  |  | ec | [<filename>, "default", "none"] for atmospheric emission curve.
|  |  | ATMO_BG_MAGNITUDE | data/EC_sky_magnitude.dat | [5 empty] | If ATMO_EC is "none": set ATMO_BG_MAGNITUDE for the simulation filter.
Transmission
|  | ATMO | ATMO_TC | data/skytable.fits | SkyCalc Uni IBK | 2016-01-01 |  |  | tc | [<filename>, "default"] for atmospheric transmission curve
Atmospheric conditions
|  | ATMO | ATMO_TEMPERATURE | 0 | [5 empty] | deg Celcius
|  |  | ATMO_PRESSURE | 750 | [5 empty] | millibar
|  |  | ATMO_REL_HUMIDITY | 60 | [5 empty] | %
| Telescope location parameters | [5 empty] | Currently only used for getting the atmospheric dispersion
|  | SCOPE | SCOPE_ALTITUDE | 3060 | wikipedia | 2016-11-16 |  |  |  | meters above sea level
|  | SCOPE | SCOPE_LATITUDE | -24.589167 | wikipedia | 2016-11-16 |  |  |  | decimal degrees
|  | SCOPE | SCOPE_LONGITUDE | -70.192222 | wikipedia | 2016-11-16 |  |  |  | decimal degrees
EOF

## Tabelle2
List of Stellar Spectra | Description | List of Galaxy Spectra |  | List of filters
OBAFGKM | Pickles catalogue | ulirg | arp220 | UBVRIzYJHKKs
|  | elliptical | elliptical
|  | brown_dwarf | gl229b
|  | starburst | m82
|  | nebula | orion
|  | quasar | qso
|  | spiral | spiral
|  | interacting | ugc5101
ftp://ftp.stsci.edu/cdbs/etc/source/